## General
Excel file version | v1.4
Name | Distribution
Frequency (Hz) | 60
Power Base (MVA) | 40

## Pins
outgoing | V_abs | 633_a/Vmag | 633_b/Vmag | 633_c/Vmag | 634_a/Vmag | 634_b/Vmag | 634_c/Vmag | 611_c/Vmag | 675_a/Vmag | 675_b/Vmag | 675_c/Vmag | 632_a/Vmag | 632_b/Vmag | 632_c/Vmag
outgoing | V_ang | 633_a/Vang | 633_b/Vang | 633_c/Vang | 634_a/Vang | 634_b/Vang | 634_c/Vang | 611_c/Vang | 675_a/Vang | 675_b/Vang | 675_c/Vang | 632_a/Vang | 632_b/Vang | 632_c/Vang
outgoing | I_abs | LN_651_632/ImagFrom1 | LN_651_632/ImagFrom2 | LN_651_632/ImagFrom3 | LN_632_633/ImagFrom1 | LN_632_633/ImagFrom2 | LN_632_633/ImagFrom3
outgoing | I_ang | LN_651_632/IangFrom1 | LN_651_632/IangFrom2 | LN_651_632/IangFrom3 | LN_632_633/IangFrom1 | LN_632_633/IangFrom2 | LN_632_633/IangFrom3
outgoing | PQ_ld | LD_645/P1 | LD_645/Q1
incoming | Trans_tap | TR1_633_634/tap_a | TR1_633_634/tap_b | TR1_633_634/tap_c
incoming | PQ_ld | LD_645/P1 | LD_645/Q1

## Bus
Bus | Base Voltage | Voltage (V) | Angle (deg) | Type
611_a | 1000 | 2121.9 | 0 | PQ
611_b | 1000 | 2121.9 | -115 | PQ
611_c | 1000 | 2121.9 | 115 | PQ
632_a | 1000 | 2320 | -2.6 | PQ
632_b | 1000 | 2355.1 | -121.7 | PQ
632_c | 1000 | 2264.4 | 117.3 | PQ
633_a | 1000 | 2312.4 | -2.6 | PQ
633_b | 1000 | 2350.2 | -121.8 | PQ
633_c | 1000 | 2257.5 | 117.3 | PQ
634_a | 1000 | 259.76 | -3.4 | PQ
634_b | 1000 | 265.76 | -122.3 | PQ
634_c | 1000 | 254.83 | 116.8 | PQ
645_a | 1000 | 2320.6 | 0 | PQ
645_b | 1000 | 2320.6 | -121.9 | PQ
645_c | 1000 | 2272.8 | 117.2 | PQ
646_a | 1000 | 2309.6 | 0 | PQ
646_b | 1000 | 2309.6 | -122 | PQ
646_c | 1000 | 2275.6 | 117.2 | PQ
650_a | 1000 | 2401.7 | 0 | SLACK
650_b | 1000 | 2401.8 | -120 | SLACK
650_c | 1000 | 2401.7 | 120 | SLACK
651_a | 1000 | 2401.6 | 0 | PQ
651_b | 1000 | 2401.7 | -120 | PQ
651_c | 1000 | 2401.6 | 120 | PQ
652_a | 1000 | 2248.9 | -5.9 | PQ
652_b | 1000 | 2248.9 | -120 | PQ
652_c | 1000 | 2248.9 | 120 | PQ
671_a | 1000 | 2266 | 0 | PQ
671_b | 1000 | 2389.5 | -122 | PQ
671_c | 1000 | 2132.1 | 115.2 | PQ
675_a | 1000 | 2249.2 | -6.2 | PQ
675_b | 1000 | 2395.4 | -122.1 | PQ
675_c | 1000 | 2126 | 115.3 | PQ
680_a | 1000 | 2266 | -5.9 | PQ
680_b | 1000 | 2389.5 | -122 | PQ
680_c | 1000 | 2132.1 | 115.2 | PQ
684_a | 1000 | 2261.7 | -6 | PQ
684_b | 1000 | 2261.7 | -120 | PQ
684_c | 1000 | 2126.9 | 115.1 | PQ
692_a | 1000 | 2266 | -5.9 | PQ
692_b | 1000 | 2389.5 | -122 | PQ
692_c | 1000 | 2132.1 | 115.2 | PQ

## Vsource 3-phase
bus A | bus B | bus C | ID | kV (ph-ph RMS) | Angle_a (Degree) | MVA_sc1 | MVA_sc3 | r_pos | x_pos | r_zero | x_zero
650_a | 650_b | 650_c | SOURCE_A | 4.16 | 0 | 200000 | 200000

## Transformer 3-phase
| winding 0 | [6 empty] | winding 1
ID | bus a | bus b | bus c | kV (ph-ph RMS) | kVA_base | R_w0 (pu) | conn | bus_a | bus_b | bus_c | kV (ph-ph RMS) | kVA_base | R_w1 (pu) | conn | X (pu) | Tap A | Tap B | Tap C | Lowest Tap | Highest Tap | Min Range (%) | Max Range (%)
TR1_633_634 | 633_a | 633_b | 633_c | 4.16 | 500 | 0.0055 | wye | 634_a | 634_b | 634_c | 0.48 | 500 | 0.0055 | wye | 0.02 | 0 | 0 | 0 | -16 | 16 | 10 | 10
TR1_650_651 | 650_a | 650_b | 650_c | 4.16 | 5000 | 4.98e-06 | wye | 651_a | 651_b | 651_c | 4.16 | 5000 | 4.98e-06 | wye | 0.0001 | 0 | 0 | 0 | -16 | 16 | 10 | 10

## Multiphase Line
From1 | From2 | From3 | To1 | To2 | To3 | ID | Mode | Length (length_unit) | r0 (ohm/length_unit) | x0 (ohm/length_unit) | r1 (ohm/length_unit) | x1 (ohm/length_unit) | b0 (uS/length_unit) | b1 (uS/length_unit) | r11 (ohm/length_unit) | x11 (ohm/length_unit) | r21 (ohm/length_unit) | x21 (ohm/length_unit) | r22 (ohm/length_unit) | x22 (ohm/length_unit) | r31 (ohm/length_unit) | x31 (ohm/length_unit) | r32 (ohm/length_unit) | x32 (ohm/length_unit) | r33 (ohm/length_unit) | x33 (ohm/length_unit) | b11 (uS/length_unit) | b21 (uS/length_unit) | b22 (uS/length_unit) | b31 (uS/length_unit) | b32 (uS/length_unit) | b33 (uS/length_unit)
632_a | 632_b | 632_c | 671_a | 671_b | 671_c | LN_632_671 | full | 0.37879 | [6 empty] | 0.3465 | 1.0179 | 0.156 | 0.5017 | 0.3375 | 1.0478 | 0.158 | 0.4236 | 0.1535 | 0.3849 | 0.3414 | 1.0348 | 0 | 0 | 0 | 0 | 0 | 0
671_a | 671_b | 671_c | 680_a | 680_b | 680_c | LN_671_680 | full | 0.18939 | [6 empty] | 0.3465 | 1.0179 | 0.156 | 0.5017 | 0.3375 | 1.0478 | 0.158 | 0.4236 | 0.1535 | 0.3849 | 0.3414 | 1.0348 | 0 | 0 | 0 | 0 | 0 | 0
651_a | 651_b | 651_c | 632_a | 632_b | 632_c | LN_651_632 | full | 0.37879 | [6 empty] | 0.3465 | 1.0179 | 0.156 | 0.5017 | 0.3375 | 1.0478 | 0.158 | 0.4236 | 0.1535 | 0.3849 | 0.3414 | 1.0348 | 0 | 0 | 0 | 0 | 0 | 0
632_a | 632_b | 632_c | 633_a | 633_b | 633_c | LN_632_633 | full | 0.094697 | [6 empty] | 0.7526 | 1.1814 | 0.158 | 0.4236 | 0.7475 | 1.1983 | 0.156 | 0.5017 | 0.1535 | 0.3849 | 0.7436 | 1.2112 | 0 | 0 | 0 | 0 | 0 | 0
692_a | 692_b | 692_c | 675_a | 675_b | 675_c | LN_692_675 | full | 0.094697 | [6 empty] | 0.7982 | 0.4463 | 0.3192 | 0.0328 | 0.7891 | 0.4041 | 0.2849 | -0.0143 | 0.3192 | 0.0328 | 0.7982 | 0.4463 | 96.8867 | 0 | 96.8867 | 0 | 0 | 96.8867
645_a | 645_b | 645_c | 646_a | 646_b | 646_c | LN_645_646 | full | 0.056818 | [6 empty] | 1.3238 | 1.3569 | 0.2066 | 0.4591 | 1.3294 | 1.3471 | 0.2066 | 0.4591 | 0.2066 | 0.4591 | 1.3294 | 1.3471 | 0 | 0 | 0 | 0 | 0 | 0
632_a | 632_b | 632_c | 645_a | 645_b | 645_c | LN_632_645 | full | 0.094697 | [6 empty] | 1.3238 | 1.3569 | 0.2066 | 0.4591 | 1.3294 | 1.3471 | 0.2066 | 0.4591 | 0.2066 | 0.4591 | 1.3294 | 1.3471 | 0 | 0 | 0 | 0 | 0 | 0
684_a | 684_b | 684_c | 611_a | 611_b | 611_c | LN_684_611 | full | 0.056818 | [6 empty] | 1.3292 | 1.3475 | 0.2066 | 0.4591 | 1.3292 | 1.3475 | 0.2066 | 0.4591 | 0.2066 | 0.4591 | 1.3292 | 1.3475 | 0 | 0 | 0 | 0 | 0 | 0
684_a | 684_b | 684_c | 652_a | 652_b | 652_c | LN_684_652 | full | 0.15152 | [6 empty] | 1.3425 | 0.5124 | 0.2066 | 0.4591 | 1.3425 | 0.5124 | 0.2066 | 0.4591 | 0.2066 | 0.4591 | 1.3425 | 0.5124 | 88.9699 | 0 | 88.9699 | 0 | 0 | 88.9699
671_a | 671_b | 671_c | 684_a | 684_b | 684_c | LN_671_684 | full | 0.056818 | [6 empty] | 1.3238 | 1.3569 | 0.2066 | 0.4591 | 1.3294 | 1.3471 | 0.2066 | 0.4591 | 0.2066 | 0.4591 | 1.3294 | 1.3471 | 0 | 0 | 0 | 0 | 0 | 0

## Multiphase Load
Bus1 | Bus2 | Bus3 | ID | Type | P1 (kW) | Q1 (kVAr) | P2 (kW) | Q2 (kVAr) | P3 (kW) | Q3 (kVAr) | V (kV) | Bandwidth (pu) | Conn. type | K_z | K_i | K_p | Status | Use initial voltage?
634_a | 634_b | 634_c | LD_634 | ZIP | 120 | 90 | 120 | 90 | 120 | 90 | 0.48 | 0.2 | wye | 0 | 0 | 1 | 1 | 0
671_a | 671_b | 671_c | LD_671 | ZIP | 385 | 220 | 385 | 220 | 385 | 220 | 4.16 | 0.2 | wye | 0 | 0 | 1 | 1 | 0
675_a | 675_b | 675_c | LD_675 | ZIP | 68 | 60 | 68 | 60 | 68 | 60 | 4.16 | 0.2 | wye | 0 | 0 | 1 | 1 | 0
632_a | 632_b | 632_c | LD_632 | ZIP | 66 | 38 | 66 | 38 | 66 | 38 | 4.16 | 0.2 | wye | 0 | 0 | 1 | 1 | 0
645_a | 645_b | 645_c | LD_645 | ZIP | 170 | 125 | 170 | 125 | 170 | 125 | 4.16 | 0.2 | wye | 0 | 0 | 1 | 1 | 0
646_a | 646_b | 646_c | LD_646 | ZIP | 230 | 132 | 230 | 132 | 230 | 132 | 4.16 | 0.2 | wye | 1 | 0 | 0 | 1 | 0
652_a | 652_b | 652_c | LD_652 | ZIP | 128 | 86 | 128 | 86 | 128 | 86 | 4.16 | 0.2 | wye | 1 | 0 | 0 | 1 | 0
692_a | 692_b | 692_c | LD_692 | ZIP | 170 | 151 | 170 | 151 | 170 | 151 | 4.16 | 0.2 | wye | 0 | 1 | 0 | 1 | 0
611_a | 611_b | 611_c | LD_611 | ZIP | 170 | 80 | 170 | 80 | 170 | 80 | 4.16 | 0.2 | wye | 0 | 1 | 0 | 1 | 0

## Multiphase Shunt
Bus1 | Bus2 | Bus3 | ID | P1 (kW) | Q1 (kVAr) | P2 (kW) | Q2 (kVAr) | P3 (kW) | Q3 (kVAr) | kV (ph-gr RMS) | Status1 | Status2 | Status3
675_a | 675_b | 675_c | cap675 | 0 | -200 | 0 | -200 | 0 | -200 | 2.4018 | 1 | 1 | 1
611_a | 611_b | 611_c | cap611 | 0 | -100 | 0 | -100 | 0 | -100 | 2.4018 | 1 | 1 | 1

## Switch
From Bus | To Bus | Switch Name | Status
671_a | 692_a | SW_671_692_a | 1
671_b | 692_b | SW_671_692_b | 1
671_c | 692_c | SW_671_692_c | 1
Note on D1: Fabio Jose Ayres: 0: open 1: closed